## Acr3C
Tobias Kind
Table 1. Monoisotopic exact masses of molecular ion adducts
often observed in ESI mass spectra |  |  |  |  | Your M here: | Your M+X or M-X
[5 empty] | 853.3309 | 876.32
Ion name | Ion mass | Charge | Mult | Mass | Result: | Reverse:
1. Positive ion mode | [6 empty] | http://dx.doi.org/10.1016/S1044-0305(99)00089-6
M+3H | M/3 + 1.007276 | 3+ | 0.33333 | 1.0073 | 285.4509 | 291.0994
M+2H+Na | M/3 + 8.334590 | 3+ | 0.33333 | 8.3346 | 292.7782 | 283.7721 | Use Molecular Weight Calculator
M+H+2Na | M/3 + 15.7661904 | 3+ | 0.33333 | 15.7662 | 300.2098 | 276.3405 | http://www.alchemistmatt.com/mwtwin.html
M+3Na | M/3 + 22.989218 | 3+ | 0.33333 | 22.9892 | 307.4328 | 269.1174 | http://ncrr.pnl.gov/software/
M+2H | M/2 + 1.007276 | 2+ | 0.5 | 1.0073 | 427.6727 | 437.1527
M+H+NH4 | M/2 + 9.520550 | 2+ | 0.5 | 9.5206 | 436.186 | 428.6395
M+H+Na | M/2 + 11.998247 | 2+ | 0.5 | 11.9982 | 438.6637 | 426.1618 | (actually this task should be done by every good
M+H+K | M/2 + 19.985217 | 2+ | 0.5 | 19.9852 | 446.6507 | 418.1748 | LC-MS software automatically, directly integrated,
M+ACN+2H | M/2 + 21.520550 | 2+ | 0.5 | 21.5206 | 448.186 | 416.6395 | no questions asked)
M+2Na | M/2 + 22.989218 | 2+ | 0.5 | 22.9892 | 449.6547 | 415.1708
M+2ACN+2H | M/2 + 42.033823 | 2+ | 0.5 | 42.0338 | 468.6993 | 396.1262
M+3ACN+2H | M/2 + 62.547097 | 2+ | 0.5 | 62.5471 | 489.2125 | 375.6129
M+H | M + 1.007276 | 1+ | 1 | 1.0073 | 854.3382 | 875.3127
M+NH4 | M + 18.033823 | 1+ | 1 | 18.0338 | 871.3647 | 858.2862
M+Na | M + 22.989218 | 1+ | 1 | 22.9892 | 876.3201 | 853.3308
M+CH3OH+H | M + 33.033489 | 1+ | 1 | 33.0335 | 886.3644 | 843.2865
M+K | M + 38.963158 | 1+ | 1 | 38.9632 | 892.294 | 837.3568
M+ACN+H | M + 42.033823 | 1+ | 1 | 42.0338 | 895.3647 | 834.2862
M+2Na-H | M + 44.971160 | 1+ | 1 | 44.9712 | 898.3021 | 831.3488
M+IsoProp+H | M + 61.06534 | 1+ | 1 | 61.0653 | 914.3962 | 815.2547
M+ACN+Na | M + 64.015765 | 1+ | 1 | 64.0158 | 917.3467 | 812.3042
M+2K+H | M + 76.919040 | 1+ | 1 | 76.919 | 930.2499 | 799.401
M+DMSO+H | M + 79.02122 | 1+ | 1 | 79.0212 | 932.3521 | 797.2988
M+2ACN+H | M + 83.060370 | 1+ | 1 | 83.0604 | 936.3913 | 793.2596
M+IsoProp+Na+H | M + 84.05511 | 1+ | 1 | 84.0551 | 937.386 | 792.2649
2M+H | 2M + 1.007276 | 1+ | 2 | 1.0073 | 1707.6691 | 1751.6327
2M+NH4 | 2M + 18.033823 | 1+ | 2 | 18.0338 | 1724.6956 | 1734.6062
2M+Na | 2M + 22.989218 | 1+ | 2 | 22.9892 | 1729.651 | 1729.6508
2M+3H2O+2H | 2M + 28.02312 | 2+ | 2 | 28.0231 | 1734.6849 | 1724.6169
2M+K | 2M + 38.963158 | 1+ | 2 | 38.9632 | 1745.6249 | 1713.6768
2M+ACN+H | 2M + 42.033823 | 1+ | 2 | 42.0338 | 1748.6956 | 1710.6062
2M+ACN+Na | 2M + 64.015765 | 1+ | 2 | 64.0158 | 1770.6775 | 1688.6242
2. Negative ion mode
M-3H | M/3 - 1.007276 | 3- | 0.33333 | -1.0073 | 283.4364 | 293.1139
M-2H | M/2 - 1.007276 | 2- | 0.5 | -1.0073 | 425.6582 | 439.1673
M-H2O-H | M- 19.01839 | 1- | 1 | -19.0184 | 834.3125 | 895.3384
M-H | M - 1.007276 | 1- | 1 | -1.0073 | 852.3236 | 877.3273
M+Na-2H | M + 20.974666 | 1- | 1 | 20.9747 | 874.3056 | 855.3453
M+Cl | M + 34.969402 | 1- | 1 | 34.9694 | 888.3003 | 841.3506
M+K-2H | M + 36.948606 | 1- | 1 | 36.9486 | 890.2795 | 839.3714
M+FA-H | M + 44.998201 | 1- | 1 | 44.9982 | 898.3291 | 831.3218
M+Hac-H | M + 59.013851 | 1- | 1 | 59.0139 | 912.3447 | 817.3061
M+Br | M + 78.918885 | 1- | 1 | 78.9189 | 932.2498 | 797.4011
M+TFA-H | M + 112.985586 | 1- | 1 | 112.9856 | 966.3165 | 763.3344
2M-H | 2M - 1.007276 | 1- | 2 | -1.0073 | 1705.6545 | 1753.6473
2M+FA-H | 2M + 44.998201 | 1- | 2 | 44.9982 | 1751.66 | 1707.6418
2M+Hac-H | 2M + 59.013851 | 1- | 2 | 59.0139 | 1765.6756 | 1693.6261
3M-H | 3M - 1.007276 | 1- | 3 | 1.0073 | 2560.9999 | 2627.9527
M is the MW, ACN is acetonitrile, DMSO is dimethylsulfoxide, FA is formic acid, HAc is acetic acid, TFA is trifluoroacetic acid, IsoProp is Isopropanol, MeOH, CH3OH is methanol
Source: Huang N.; Siegel M.M.1; Kruppa G.H.; Laukien F.H. J Am Soc Mass Spectrom 1999, 10, 1166–1173 Automation of a Fourier transform ion cyclotron resonance mass spectrometer for acquisition, analysis, and e-mailing of high-resolution exact-mass electrospray ionization mass spectral data
Example: 1) Find Adduct Taxol, C47H51NO14, M=853.33089 Enter 853.33089 in green box read M+22.9, m/z=876.320108 2) Reverse take 12 Tesla-FT-MS result out of MS m/z=876.330 suspect M+Na adduct, read M=853.340782, enter this value into formula finder with 2 ppm mass accuracy (CHNSOP enabled) get some thousand results, compare isotopic pattern